## Single
Arrow Electronics, Inc.
BOM Name: | trexor v1.1
Downloaded: | Sun Feb 18 2018 22:26:40 GMT+0000 (Coordinated Universal Time)
Part Details |  |  |  | Purchasing Options
Part Number | Manufacturer | Requested Qty | Description | Price per Part
EMK105BJ104MV-F | Taiyo Yuden | 7 | Cap Ceramic 0.1uF 16V X5R 20% Pad SMD 0402 85°C T/R | 0.0151
EMK105BJ105MV-F | Taiyo Yuden | 5 | Cap Ceramic 1uF 16V X5R 20% Pad SMD 0402 85°C T/R | 0.0491
UMK105CH220JV-F | Taiyo Yuden | 2 | Cap Ceramic 22pF 50V C0H 5% Pad SMD 0402 125°C T/R | 0.0337
TMK105CBJ225MV-F | Taiyo Yuden | 2 | Cap Ceramic 2.2uF 25V X5R 20% Pad SMD 0402 85°C T/R | 0.1345
C0603C102J2GECAUTO | KEMET Corporation | 1 | Cap Ceramic 0.001uF 200V C0G 5% Pad SMD 0603 125°C Automotive T/R | 0.198
UMK107BBJ225MA-T | Taiyo Yuden | 1 | Cap Ceramic 2.2uF 50V X5R 20% Pad SMD 0603 85°C T/R | 0.1875
LMK107AC6475MA-T | Taiyo Yuden | 1 | Cap Ceramic 4.7uF 10V X6S 20% Pad SMD 0603 105°C T/R | 0.2545
RC0402JR-0712KL | Yageo | 1 | Res Thick Film 0402 12K Ohm 5% 0.063W(1/16W) ±100ppm/°C Epoxy Pad SMD T/R | 0
0.0202
RC1005F152CS | Samsung Electro-Mechanics | 1 | Res Thick Film 0402 1.5K Ohm 1% 0.063W(1/16W) ±100ppm/°C Pad SMD T/R | 0.0364
RC1005J220CS | Samsung Electro-Mechanics | 2 | Res Thick Film 0402 22 Ohm 5% 0.063W(1/16W) ±100ppm/°C Pad SMD T/R | 0
0.0283
RC1005J223CS | Samsung Electro-Mechanics | 1 | Res Thick Film 0402 22K Ohm 5% 0.063W(1/16W) ±100ppm/°C Pad SMD T/R | 0.0323
RC1005F394CS | Samsung Electro-Mechanics | 1 | Res Thick Film 0402 390K Ohm 1% 0.063W(1/16W) ±100ppm/°C Pad SMD T/R | 0.0364
RC1608F1004CS | Samsung Electro-Mechanics | 1 | Res Thick Film 0603 1M Ohm 1% 0.1W(1/10W) ±100ppm/°C Pad SMD T/R | 0
0.0202
406C35D08M0000 | CTS | 1 | Crystal 8MHz ±30ppm (Tol) ±50ppm (Stability) 18pF FUND 80Ohm 4-Pin SMD T/R | 0.769
BAT60BE6327HTSA1 | Infineon Technologies AG | 1 | Diode Schottky 10V 3A Automotive 2-Pin SOD-323 T/R | 0
0.4048
MCP1703T-3302E/CB | Microchip Technology | 1 | LDO Regulator Pos 3.3V 0.25A 3-Pin SOT-23A T/R | 0.4756
MF-FSMF020X-2 | Bourns | 1 | PTC Resettable Fuse 0.2A(hold) 0.5A(trip) 9V 40A 0.5W 0.6s 0.55Ohm SMD Solder Pad 0603 T/R Automotive | 0.3725
PRTR5V0U2X,215 | Nexperia | 1 | ESD Suppressor Diode Array Uni-Dir 5.5V Automotive 4-Pin SOT-143B T/R | 0
0.5957
STM32F205RET6 | STMicroelectronics | 1 | MCU 32-bit ARM Cortex M3 RISC 512KB Flash 2.5V/3.3V 64-Pin LQFP Tray | 9.995
SKQGADE010 | ALPS Electric | 1 | Switch Tactile N.O. SPST Round Button Gull Wing 0.05A 12VDC 2.55N SMD T/R | 0.4346
0475890001 | Molex | 1 | Conn Micro USB 2.0 Type AB RCP 5 POS 0.65mm Solder RA SMD 5 Terminal 1 Port T/R | 0.4438
0